## Header
NUCLIDE | 96NB
REACTION | 82SE(18O,P3NG):XUNDL-7
NSR | 2025ShAA
REFERENCE | Phys Rev C xx, xxxxxx (2025)
COMPILER | J. Chen (FRIB, MSU), March 31, 2025
COMMENT | 2025ShAA: E=82 and 88 MeV {+18}O beams were produced from the HI-13 tandem accelerator in the China Institute of Atomic Energy (CIAE). Target was a 0.85 mg/cm{+2} metallic foil of isotopically enriched {+82}Se on a 4.45 mg/cm{+2} Au backing. ¦g rays were detected with the Conjoint Gamma Array in China (CGAC) consisting of 12 Clover-type HPGe detectors and 28 coaxial HPGe detectors all with BGO shielding. Measured E¦g, I¦g, ¦g¦g-coin, ¦g¦g(ADO), ¦g(lin pol). Deduced levels, J, ¦p, ¦g-ray multipolarities. Comparisons with shell-model calculations.
CL | SEQ(A)$Sequence based on 1944, (9-) level
CL | E$From a least-squares fit to ¦g-ray energies (by compiler)
CL | J$As given in 2025ShAA, based on measured ¦g¦g(ADO), ¦g(lin pol) and shell-model predictions.
CL | E(Y)$Newly proposed levels in 2025ShAA
CG | E,RI$From 2025ShAA
CG | M$As given in 2025ShAA, based on measured ¦g¦g(ADO) and ¦g(lin pol) where available as given under comments and from proposed level scheme for others. Expected R{-ADO} values are about 1.6 for stretched quadrupole (or ¦DJ=0 dipole) and about 0.8 for stretched dipole transitions; positive POL value indicates electric character (stretched E1, E2) or non-stretched M1 while negative POL indicates magnetic character (stretched M1, M2) or non-stretched E1 (2025ShAA).
CG | E(X)$Newly observed transitions in 2025ShAA
GCD1 | R{-ADO}
GCD2 | POL
PNOPT | 5

## Data
EL | EG | GFLAG | LFLAG | SEQ | RI | GCD1 | GCD2 | JPI | JF | MUL
222 | 222.0(2) |  |  |  | 155 | 0.67(11) | -0.51(22) | 7+ | 6+ | M1+E2
1385.9 | 1163.9(3) |  |  |  | 45.3(61) | 0.54(8) | -0.10(22) | 8+ | 7+ | M1+E2
1748.9 | 1526.9(2) |  |  |  | 100.0(44) | 0.85(11) | +0.50(16) | 8- | 7+ | E1
1877.5 | 1655.5(7) |  |  |  | 9.7(40) | 0.91(36) | -0.22(64) | 8+ | 7+ | M1+E2
1943.8 | 194.9(2) |  |  | A | 72.5 | 0.53(8) |  | (9-) | (8-) | (M1+E2)
2131 | 745.1(2) |  |  |  | 21.8(24) | 1.36(36) |  | (10+) | (8+) | E2
2211 | 267.2(2) |  |  |  | 9.6(42) |  |  | (10+) | (9-) | (E1)
2211 | 334.0(4) |  |  |  | 6.2(9) |  |  | (10+) | (8+) | (E2)
2211 | 824.7(4) |  |  |  | 14.0(55) | 1.78(43) |  | (10+) | (8+) | (E2)
2377.3 | 165.5(4) |  |  | A | 7.8(16) |  |  | (10-) | (10+) | (E1)
2377.3 | 433.5(2) |  |  |  | 43.4(35) | 0.83(15) |  | (10-) | (9-) | (M1+E2)
2750.3 | 806.5(4) |  |  |  | 14.6(36) | 0.83(16) |  | (10-) | (9-) | (M1+E2)
2920.8 | 789.8(7) |  |  |  | 6.6(17) | 1.09(53) |  | (11+) | (10+) | (M1+E2)
2954.5 | 202.7(5) |  |  | A | 3.6(6) | 0.58(8) |  | (11-) | (10-) | (M1+E2)
2954.5 | 575.6(2) |  |  |  | 21.7(79) | 1.17(27) |  | (11-) | (10-) | (M1+E2)
2954.5 | 1010.7(5) |  |  |  | 4.8(18) | 1.54(45) |  | (11-) | (9-) | (E2)
2963.7 | 832.7(3) | X | Y |  | 4.6(29) | 1.72(64) |  | (12+) | (10+) | (E2)
2982.8 | 851.8(5) |  |  |  | 5.8(20) | 1.50(30) |  | (12+) | (10+) | (E2)
3051.2 | 840.2(7) |  |  |  | 11.6(28) | 1.09(37) |  | (11+) | (10+) | (M1+E2)
3263 | 208.6(3) |  |  | A | 10.8(18) | 0.59(35) |  | (12-) | (11+) | (E1)
3263 | 308.5(2) |  |  |  | 19.8(33) | 0.82(48) |  | (12-) | (11-) | (M1+E2)
3263 | 884.8(2) |  |  |  | 27.6(32) | 1.62(34) |  | (12-) | (10-) | (E2)
3611.2 | 1480.2(2) |  |  |  | 4.8(14) | 1.54(20) |  | (12+) | (10+) | (E2)
3846.9 | 892.4(7) |  |  |  | 3.4(7) | 1.38(38) |  | (13-) | (11-) | (E2)
3900.9 | 918.1(5) |  |  |  | 2.9(19) | 0.88(27) |  | (13+) | (12+) | (M1+E2)
4063.9 | 800.9(2) |  |  | A | 57.0(54) | 1.94(57) | +0.08(56) | (14-) | (12-) | E2
4391.4 | 780.2(2) |  |  |  | 3.5(7) | 1.86(82) |  | (14+) | (12+) | (E2)
4544.7 | 480.8(2) |  |  | A | 40.1(36) | 1.14(17) |  | (15-) | (14-) | (M1+E2)
5001.4 | 456.7(4) | X | Y |  | 5.1(4) | 0.38(21) |  | (16-) | (15-) | (M1+E2)
5143.1 | 141.7(4) | X | Y | A | 3.5(15) | 0.56(28) |  | (17-) | (16-) | (M1+E2)
5143.1 | 597.1(3) | X | Y |  | 34.0(62) |  |  | (17-) | (15-) | (E2)
6198.1 | 1055.0(4) | X | Y | A | 19.4(42) | 2.34(57) |  | (19-) | (17-) | (E2)
6229 | 1085.9(2) | X | Y |  | 1.0(1) | 0.79(32) |  | (18-) | (17-) | (M1+E2)
6922 | 723.9(4) | X | Y |  | 1.3(1) | 1.19(35) |  | (20-) | (19-) | (M1+E2)
7317.2 | 1119.1(2) | X | Y |  | 7.1(19) | 1.06(46) |  | (20-) | (19-) | (M1+E2)
7441.3 | 124.9(6) | X | Y | A | 1.8(2) |  |  | (21-) | (20-) | (M1+E2)
7441.3 | 519.8(2) | X | Y |  | <1 |  |  | (21-) | (20-) | (M1+E2)
7441.3 | 1243.2(7) | X | Y |  | 10.0(13) | 1.72(54) |  | (21-) | (19-) | (E2)
8130.5 | 689.2(4) | X | Y |  | 3.1(6) | 1.00(18) |  | (22-) | (21-) | (M1+E2)
8795.1 | 1353.8(4) | X | Y | A | 5.5(18) | 1.51(49) |  | (23-) | (21-) | (E2)
10398.1 | 1603.0(4) | X | Y | A | 4.9(19) | 1.61(57) |  | (25-) | (23-) | (E2)
0 | [7 empty] | 6+